## Pinout
Arduino conector | STM32F469 Pinout | STM32F469 Alternative Function | SignalType | STM32Peripheral | PeripheralClockBus | Note
ARD_A0 | PB1 | ADC12_IN9 | AnalogIn0 | ADC1 | APB2 |  | AI_0 |  | 5 Digital Output | 4 Digital Output (PLC) | Relay / Opto | 0V-24V
ARD_A1 | PC2 | ADC12_IN12 | AnalogIn1 | ADC1 | APB2 |  | AI_1 |  | 7 Digital Input |  | Relay / Opto | 0V-24V
ARD_A2 | PC3 | ADC12_IN13 | AnalogIn2 | ADC1 | APB2 |  | AI_2 |  | 2 PWM/AnalogOut |  | PWM To Analog Converter |  | 0V-10V
ARD_A3 | PC4 | ADC12_IN14 | AnalogIn3 | ADC1 | APB2 |  | AI_3 |  | 4 ADC/AnalogIn |  | Voltage divider
ARD_A4 | PC5 | ADC12_IN15 | DigitalOutput0 | GPIOC | AHB1 |  | DO_0
ARD_A5 | PA4 | ADC12_IN4 | DigitalOutput1 | GPIOA | AHB1 |  | DO_1
ARD_D0 | PG9 | UASRT6_RX | DigitalOutput2 | GPIOG | AHB1 |  | DO_2
ARD_D1 | PG14 | UASRT6_TX | DigitalOutput3 | GPIOG | AHB1 |  | DO_3
ARD_D2 | PG13 |  | DigitalOutput4 | GPIOG | AHB1 |  | DO_4
ARD_D3 | PA1 | TIM5_CH2/PWM | AnalogOut0 | TIM5 | APB1 | 1.37 Khz | AO_0
ARD_D4 | PG12 |  | Non
ARD_D5 | PA2 | TIM5_CH3/PWM | AnalogOut1 | TIM5 | APB1 | 1.37 Khz | AO_1
ARD_D6 | PA6 | TIM3_CH1/PWM | Non | GPIOA | AHB1
ARD_D7 | PG11 |  | DigitalInput0 | GPIOG | AHB1 | EXTI_LINE_11 | DI_0
ARD_D8 | PG10 |  | DigitalInput1 | GPIOG | AHB1 | EXTI_LINE_10 | DI_1
ARD_D9 | PA7 | TIM14_CH1/PWM | DigitalInput2 | GPIOA | AHB1 | EXTI_LINE_7 | DI_2
ARD_D10 | PH6 | TIM12_CH1/PWM | DigitalInput3 | GPIOH | AHB1 | EXTI_LINE_6 | DI_3
ARD_D11 | PB15 | TIM12_CH2/PWM | DigitalInput4 | GPIOB | AHB1 | EXTI_LINE_15 | DI_4
ARD_D12 | PB14 | TIM12_CH2,SPI2_MOSI | DigitalInput5 | GPIOB | AHB1 | EXTI_LINE_14 | DI_5
ARD_D13 | PD3 | SPI2_SCK | DigitalInput6 | GPIOD | AHB1 | EXTI_LINE_3 | DI_6
Timebase Source | TIM6
Onboard LED1 | PG6 | Non |  | GPIOG |  | Green
Onboard LED2 | PD4 | Non |  | GPIOD |  | Orange
Onboard LED3 | PD5 | Non |  | GPIOD |  | Red
Onboard LED4 | PK3 | Non |  | GPIOK |  | Blue
Level Sensor | 1501 | 1 | Pump | 1604 | 1601 |  | Cảm biến lưu lượng | 1101
| 1503 |  |  | 1603 | 1602 |  | Công tắt phao B101 | 1102
Pressure Sensor | 1505 | 3 |  |  |  |  | Công tắt phao B102 | 1103
| 1507 | [5 empty] | Cảm biến điện dung B101 (low) | 1104
Temp Sensor | 1506 | 4 |  |  |  |  | Cảm biến điện dung B101 (cao) | 1105
| 1508 | [5 empty] | Hộp cảm biến V102 | 1106
Flow Sensor | 1502 | 2 |  |  |  |  | Hộp cảm biến V102 | 1107
1504
V102 | 1201 | LR.1.NO
Heater | 1202
Pump101 Analog | 1203 | LR.2.NO
Pump101 Digital | 1204 | LR.3.NO
V106 | 1205 | LR.4.NO
SignalType | STM32Peripheral | STM32F469 Alternative Function | PeripheralClockBus | STM32F469 Pinout | Note
AnalogIn0 | ADC1 | ADC12_IN9 | APB2 | PB1
AnalogIn1 | ADC1 | ADC12_IN12 | APB2 | PC2
AnalogIn2 | ADC1 | ADC12_IN13 | APB2 | PC3
AnalogIn3 | ADC1 | ADC12_IN14 | APB2 | PC4
DigitalOutput0 | GPIOC | ADC12_IN15 | AHB1 | PC5
DigitalOutput1 | GPIOA | ADC12_IN4 | AHB1 | PA4
DigitalOutput2 | GPIOG | UASRT6_RX | AHB1 | PG9
DigitalOutput3 | GPIOG | UASRT6_TX | AHB1 | PG14
DigitalOutput4 | GPIOG |  | AHB1 | PG13
AnalogOut0 | TIM5 | TIM5_CH2/PWM | APB1 | PA1 | 1.37 Khz
Non |  |  |  | PG12
AnalogOut1 | TIM5 | TIM5_CH3/PWM | APB1 | PA2 | 1.37 Khz
Non | GPIOA | TIM3_CH1/PWM | AHB1 | PA6
DigitalInput0 | GPIOG |  | AHB1 | PG11 | EXTI_LINE_11
DigitalInput1 | GPIOG |  | AHB1 | PG10 | EXTI_LINE_10
DigitalInput2 | GPIOA | TIM14_CH1/PWM | AHB1 | PA7 | EXTI_LINE_7
DigitalInput3 | GPIOH | TIM12_CH1/PWM | AHB1 | PH6 | EXTI_LINE_6
DigitalInput4 | GPIOB | TIM12_CH2/PWM | AHB1 | PB15 | EXTI_LINE_15
DigitalInput5 | GPIOB |  | AHB1 | PB14 | EXTI_LINE_14
DigitalInput6 | GPIOD |  | AHB1 | PD3 | EXTI_LINE_3
SignalType | STM32F469 Alternative Function | STM32Peripheral | PeripheralClockBus | STM32F469 Pinout | Arduino conector | Note
AnalogIn0 | ADC12_IN9 | ADC1 | APB2 | PB1 | ARD_A0
AnalogIn1 | ADC12_IN12 | ADC1 | APB2 | PC2 | ARD_A1
AnalogIn2 | ADC12_IN13 | ADC1 | APB2 | PC3 | ARD_A2
AnalogIn3 | ADC12_IN14 | ADC1 | APB2 | PC4 | ARD_A3
DigitalOutput0 | ADC12_IN15 | GPIOC | AHB1 | PC5 | ARD_A4
DigitalOutput1 | ADC12_IN4 | GPIOA | AHB1 | PA4 | ARD_A5
DigitalOutput2 |  | GPIOG | AHB1 | PG9 | ARD_D0
AnalogOut0 | TIM5_CH2/PWM | TIM5 | APB1 | PA1 | ARD_D3 | 1.37 Khz
DigitalOutput4 |  |  | APB1 | PG12 | ARD_D4
AnalogOut1 | TIM5_CH3/PWM | TIM5 | APB1 | PA2 | ARD_D5 | 1.37 Khz
External Input 0 | NVIC | GPIOG | AHB1 | PG11 | ARD_D7 | EXTI_LINE_11
External Input 1 | NVIC | GPIOG | AHB1 | PG10 | ARD_D8 | EXTI_LINE_10
External Input 2 | NVIC | GPIOA | AHB1 | PA7 | ARD_D9 | EXTI_LINE_7
External Input 3 | NVIC | GPIOH | AHB1 | PH6 | ARD_D10 | EXTI_LINE_6
External Input 4 | NVIC | GPIOB | AHB1 | PB15 | ARD_D11 | EXTI_LINE_15
External Input 5 | NVIC | GPIOB | AHB1 | PB14 | ARD_D12 | EXTI_LINE_14
External Input 6 | NVIC | GPIOD | AHB1 | PD3 | ARD_D13 | EXTI_LINE_3

## Sheet1
Pk | kI | kD | Pk | kI | kD | Pk | kI | kD |  | Kp, Ti, and Td are the parameters of a PID controller that affect the performance of the closed-loop system. Here are some general effects of changing these parameters:
1 |  |  | 1 | 1 |  | 1 |  |  |  | Increasing Kp reduces the rise time and steady-state error, but increases the overshoot and settling time. It may also cause instability if it is too high.
3 |  |  | 3 | 0.01 |  | 3 |  |  |  | Increasing Ti reduces the steady-state error and improves the disturbance rejection, but increases the overshoot and settling time. It may also cause instability if it is too high.
6 |  |  | 6 |  |  | 6 |  |  |  | Increasing Td reduces the overshoot and improves the stability margin, but increases the rise time and settling time. It may also cause noise amplification if it is too high.
12 |  |  | 12 |  |  | 12
20 |  |  | 20 | 0.01 |  | 20
50 |  |  | 50 |  |  | 50
200 |  |  | 200 |  |  | 200
Ki =Kp/Ti
Kd = Kp * Td
1505
Flow
[6 empty] | 1 | 7
1 |  |  | 1 | 1
5 |  |  | 5
8 |  |  | 8
10 |  |  | 10
20 |  |  | 20
30 |  |  | 30

## UML StateMachine
[18 empty] | Level Sensor | 1501
State | Entry | Do | Exit | 0 | 1 | 2 | 3 | 4 | 5 | 6 | 7 | 0 | 1604 |  |  | đen |  |  | 1503
[5 empty] | 14 | 13 | 12 | 11 | 10 | 9 | 8 | 1 | 1602 |  |  |  |  | Pressure Sensor | 1505
[12 empty] | 2 | 0V | 1601 | 1603 | đỏ |  |  | 1507
[12 empty] | 3 | [5 empty] | Temp Sensor | 1506
settingVarState | u_appAdc_resume() | Task::mainApp | Function::readAdcSuspend() | [8 empty] | 4 | [6 empty] | 1508
| u_appDdigitalIn_resume() | Task::readAdc | Function::DdigitalInSuspend() | [8 empty] | 5 | 0V | 1601 | 1603 | lục |  | Flow Sensor | 1502
| u_appDigitalOut_resume() | Task::DdigitalIn | Function::DdigitalOutSuspend() | [8 empty] | 6 | 1505 |  |  | lam | 2 |  | 1504
| u_appPWM_updatePwmCh_resume() | Task::DdigitalOut | Function::pwmUpdateCH() | [8 empty] | 7 | 1501 |  |  | tím | 1
|  | Task::pwmUpdateCH0 | [9 empty] | 8 | 1502 |  |  | đỏ trắng | 4
|  | Task::pwmUpdateCH1 | [9 empty] | 9 | 1506 |  |  | nâu trắng | 3
10
updateVar |  | presenter->setSettingVar() | [9 empty] | 11
12
Menu |  | Task::mainApp | [9 empty] | 13
14
SystemStartup | Function::readAdcSuspend()
Function::DdigitalInSuspend()
Function::DdigitalOutSuspend()
Function::pwmUpdateCH()
Function::PidComputingSuspend()
PidGraphRun | Function::u_appAdc_resume() |  | Function::readAdcSuspend()
| Function::u_appDdigitalIn_resume() |  | Function::DdigitalInSuspend()
| Function::u_appDigitalOut_resume() |  | Function::DdigitalOutSuspend()
| Function::u_appPWM_updatePwmFromPid_resume() |  | Function::u_appPWM_updatePwmFromPid_resume()
| Function::PidComputingResume() |  | Function::PidComputingSuspend()
PidGraph | Function::u_appAdc_resume() | Screen::ClosedLoopGraph | Function::readAdcSuspend()
| Function::u_appDdigitalIn_resume() |  | Function::DdigitalInSuspend()
| Function::u_appDigitalOut_resume() |  | Function::DdigitalOutSuspend()
PidSet |  | Screen::ClosedLoopSetting
setActuator |  | Screen::ClosedLoopSetting
updateActuatorPidParameter |  | pidParamCheckRange()
presenter->setPidParam()
presenter->setActualValue()
presenter->notifyActualValueChanged()